## Sodium and Mercury
Grating
line/in |  |  | d sin(qi ) + d sin (qo) = nl
line/mm | 600
d-spacing | 0.0016667 | mm
| 1.6667 | mm
Sodium
order | color |  | Measured Angles |  |  |  | error(+ -) | Angle - n=0 Angle |  |  |  | l
|  | l | deg. | min. | deg. dec. |  | min. |  | sin () | l |  | -2 | -1 | 1 | 2 | Ave | Std | Std./N1/2 | error | Accepted | Diff. | Diff.
|  | accepted | [9 empty] | nm | nm | nm | nm | nm | nm | nm | % | nm | nm | %
-2 | Y2 | 588.995 | 135 | 4 | 135.0667 |  |  | -45.2 | -0.70957 | 591.3089 | Y2 | 591.3089 | 591.3917 | 592.7513 | 593.0145 | 592.1166 | 0.89198 | 0.44599 | 0.07532% | 588.995 | 3.1216 | 0.53%
-2 | Y1 | 589.5924 | 135 | 0 | 135 |  |  | -45.2667 | -0.71039 | 591.9918 | Y1 | 591.9918 | 591.8449 | 594.1104 | 593.1848 | 592.783 | 1.0692 | 0.53459 | 0.09018% | 589.5924 | 3.1906 | 0.5411%
-1 | Y2 |  | 159 | 29 | 159.4833 |  |  | -20.7833 | -0.35484 | 591.3917 | Y1-Y2 | -0.68283 | -0.45324 | -1.3591 | -0.17028 | -0.66637 | -0.66225 | -0.33113 | 49.69% | -0.5974 | -0.068969 | 11.54%
-1 | Y1 |  | 159 | 28 | 159.4667 |  |  | -20.8 | -0.35511 | 591.8449
0 | all |  | 180 | 16 | 180.2667 |  | 1 | 0 | 0
1 | Y1 |  | 201 | 6 | 201.1 |  |  | 20.8333 | 0.35565 | 592.7513
1 | Y2 |  | 201 | 9 | 201.15 |  |  | 20.8833 | 0.35647 | 594.1104
2 | Y1 |  | 225 | 38 | 225.6333 |  |  | 45.3667 | 0.71162 | 593.0145
2 | Y2 |  | 225 | 39 | 225.65 |  |  | 45.3833 | 0.71182 | 593.1848
Mercury
order | color |  | Measured Angles |  |  |  | error(+ -) | Angle - n=0 Angle
|  | l | deg | min | deg. dec. |  | min. |  |  |  |  | l
|  | accepted | [9 empty] | -2 | -1 | 1 | 2 | Ave | Std | Std./N1/2 | error | Accepted | Diff. | Diff.
-2 | y | 576.96 | 136 | 13 | 136.2167 |  |  | -44.05 | -0.69529 | 579.4049 | y | 579.4049 | 577.7714 | 580.499 | 581.1447 | 579.705 | 1.4756 | 0.7378 | 0.1273% | 576.96 | 2.745 | 0.4758%
-2 | g | 546.074 | 139 | 6 | 139.1 |  |  | -41.1667 | -0.65825 | 548.543 | g | 548.543 | 548.1111 | 549.4844 | 549.8193 | 548.9894 | 0.79674 | 0.39837 | 0.07256% | 546.074 | 2.9154 | 0.5339%
-2 | b | 435.833 | 148 | 34 | 148.5667 |  |  | -31.7 | -0.52547 | 437.893 | b | 437.893 | 437.4498 | 437.9176 | 438.7177 | 437.9945 | 0.52787 | 0.26394 | 0.06026% | 435.833 | 2.1615 | 0.496%
-2 | v1 | 407.783 | 150 | 49 | 150.8167 |  |  | -29.45 | -0.49166 | 409.7199 | v1 | 409.7199 | 409.3156 | 410.2555 | 410.142 | 409.8582 | 0.42891 | 0.21445 | 0.05232% | 407.783 | 2.0752 | 0.5089%
-2 | v2 | 404.656 | 151 | 4 | 151.0667 |  |  | -29.2 | -0.48786 | 406.5497 | v2 | 406.5497 | 406.4952 | 406.9654 | 407.8187 | 406.9573 | 0.61149 | 0.30574 | 0.07513% | 404.656 | 2.3013 | 0.5687%
-1 | y |  | 159 | 59 | 159.9833 |  |  | -20.2833 | -0.34666 | 577.7714
-1 | g |  | 161 | 4 | 161.0667 |  |  | -19.2 | -0.32887 | 548.1111
-1 | b |  | 165 | 3 | 165.05 |  |  | -15.2167 | -0.26247 | 437.4498
-1 | v1 |  | 166 | 3 | 166.05 |  |  | -14.2167 | -0.24559 | 409.3156
-1 | v2 |  | 166 | 9 | 166.15 |  |  | -14.1167 | -0.2439 | 406.4952
0 | all |  | 180 | 16 | 180.2667 |  |  | 0
1 | v2 |  | 194 | 24 | 194.4 |  |  | 14.1333 | 0.24418 | 406.9654
1 | v1 |  | 194 | 31 | 194.5167 |  |  | 14.25 | 0.24615 | 410.2555
1 | b |  | 195 | 30 | 195.5 |  |  | 15.2333 | 0.26275 | 437.9176
1 | g |  | 199 | 31 | 199.5167 |  |  | 19.25 | 0.32969 | 549.4844
1 | y |  | 200 | 39 | 200.65 |  |  | 20.3833 | 0.3483 | 580.499
2 | v2 |  | 209 | 34 | 209.5667 | 209.55 |  | 29.3 | 0.48938 | 407.8187
2 | v1 |  | 209 | 45 | 209.75 | 209.75 |  | 29.4833 | 0.49217 | 410.142
2 | b |  | 212 | 2 | 212.0333 | 212.0167 |  | 31.7667 | 0.52646 | 438.7177
2 | g |  | 221 | 33 | 221.55 | 221.5167 |  | 41.2833 | 0.65978 | 549.8193
2 | y |  | 224 | 29 | 224.4833 | 224.4667 |  | 44.2167 | 0.69737 | 581.1447
Note on B25: Mark: The lowest wavelengh yellow, also brightest yellow. Closer to green
Note on B26: Mark: Lower wavelength green, more intense. Closer to blue
Note on B27: Mark: lower wavelengh blue, more intense. Closer to Violet
Note on B30: Mark: The lowest wavelengh yellow, also brightest yellow. Closer to green
Note on B31: Mark: Lower wavelength green, more intense. Closer to blue
Note on B32: Mark: lower wavelengh blue, more intense. Closer to Violet
Note on B38: Mark: lower wavelengh blue, more intense. Closer to Violet
Note on B39: Mark: Lower wavelength green, more intense. Closer to blue
Note on B40: Mark: The lowest wavelengh yellow, also brightest yellow. Closer to green
Note on B43: Mark: lower wavelengh blue, more intense. Closer to Violet
Note on B44: Mark: Lower wavelength green, more intense. Closer to blue
Note on B45: Mark: The lowest wavelengh yellow, also brightest yellow. Closer to green
Note on L25: Mark: The lowest wavelengh yellow, also brightest yellow. Closer to green
Note on L26: Mark: Lower wavelength green, more intense. Closer to blue
Note on L27: Mark: lower wavelengh blue, more intense. Closer to Violet

## Balmer Hydrogen
Grating
line/in |  |  | d sin(qi ) + d sin (qo) = nl
line/mm | 600
d-spacing | 0.0016667 | mm
| 1.6667 | mm
Hydrogen
order | color | Accepted | Angle |  |  | error (+ -) | Angle - oth order |  | Meas. l |  | -2 : l | -1 : l | +1 : l | +2 : l | l Ave | s | s/N1/2 | error | Accepted l | Diff. | Diff.
|  | l | deg | min | deg. dec. | min | o | sin () | nm |  | nm | nm | nm | nm | nm | nm | nm | % | nm | nm | %
-2 | a | 656.3 | 127 | 53 | 127.8833 | 1 | -52.3833 | -0.79211 | 660.0934 | a | 660.0934 | 659.6878 | 659.6878 | 660.0934 | 659.8906 | 0.23422 | 0.11711 | 0.01775% | 656.3 | 3.5906 | 0.5471%
-2 | b | 486.1 | 144 | 23 | 144.3833 | 1 | -35.8833 | -0.58614 | 488.4473 | b | 488.4473 | 485.8951 | 488.6769 | 489.4287 | 488.112 | 1.5362 | 0.76811 | 0.1574% | 486.1 | 2.012 | 0.4139%
-2 | g | 434 | 148 | 43 | 148.7167 | 1 | -31.55 | -0.52324 | 436.0354 | g | 436.0354 | 433.238 | 436.0462 | 437.2741 | 435.6484 | 1.7089 | 0.85446 | 0.1961% | 434 | 1.6484 | 0.3798%
-2 | d | 410.2 | [7 empty] | d |  | 408.8456 | 413.0742 |  | 410.9599 | 2.9901 | 2.1143 | 0.5145% | 410.2 | 0.75994 | 0.1853%
-1 | a |  | 156 | 57 | 156.95 | 1 | -23.3167 | -0.39581 | 659.6878
-1 | b |  | 163 | 19 | 163.3167 | 1 | -16.95 | -0.29154 | 485.8951
-1 | g |  | 165 | 12 | 165.2 | 1 | -15.0667 | -0.25994 | 433.238
-1 | d |  | 166 | 4 | 166.0667 | 1 | -14.2 | -0.24531 | 408.8456
0 | all |  | 180 | 16 | 180.2667 | 1 | 0 | 0
1 | d |  | 194 | 37 | 194.6167 | 1 | 14.35 | 0.24784 | 413.0742
1 | g |  | 195 | 26 | 195.4333 | 1 | 15.1667 | 0.26163 | 436.0462
1 | b |  | 197 | 19 | 197.3167 | 1 | 17.05 | 0.29321 | 488.6769
1 | a |  | 203 | 35 | 203.5833 | 1 | 23.3167 | 0.39581 | 659.6878
2 | g
2 | d |  | 211 | 55 | 211.9167 | 1 | 31.65 | 0.52473 | 437.2741
2 | b |  | 216 | 14 | 216.2333 | 1 | 35.9667 | 0.58731 | 489.4287
2 | a |  | 232 | 39 | 232.65 | 1 | 52.3833 | 0.79211 | 660.0934
2 | a | a Splitting | 232 | 40 | 232.6667
2 | a |  | 232 | 40.5 | 232.675
Note on D10: Faraday: Jiehae 53 David 53 This should be one of the better splitting measurements and [Dr. J] is not sure why.
Note on D11: Faraday: Jiehae 23 minutes David 23 minutes…
Note on D12: Faraday: Jiehae 43 minutes David 42 minutes Probably 42.5 minute… Dr. J says.. "right smack dab… er very close to a half."
Note on D13: Matthew Johnson: Too difficult to see
Note on D14: Faraday: Jiehae and David agree a little "too well"
Note on D17: Faraday: "I think I've done it better than on the other side." Intensity
Note on D18: Faraday: "Crimson"
Note on D19: Faraday: "Dim and colorless hard to align"
Note on D20: Faraday: "This is bluish"
Note on D21: Faraday: "Bluish"
Note on D22: Faraday: Reddish ("Mauve" -Dr. J)
Note on D23: Matthew Johnson: Too difficult to see
Note on D26: Faraday: "Definitely Split… I'm not now trying to make a measure of the splitting."
Note on D28: Faraday: David 232+39.5 Jiehae 232+40
Note on D29: Faraday: Jiehae 40.5 David 41
Note on F18: Faraday: Same as the Na & Hg half hour earlier