## Rev_sec Error
| Time (s) | Rev/s
0 | 0 | 1000
1 | 5 | 1418
2 | 10 | 1556
3 | 15 | 1566
4 | 20 | 1570
5 | 25 | 1573
6 | 30 | 1576
7 | 35 | 1579
8 | 40 | 1579
9 | 45 | 1581
10 | 50 | 1583
11 | 55 | 1582
12 | 60 | 1582

## Dot Size Error
Dot width measurments
For actual values add 10.5 mm | Top | Bottom | Width | DW
| (mm) | (mm) | (mm) | (mm)
| 0.28 | 0.23 | 0.05 | 0.006
| 0.277 | 0.232 | 0.045 | 0.001
| 0.278 | 0.233 | 0.045 | 0.001
| 0.275 | 0.233 | 0.042 | -0.002
| 0.269 | 0.231 | 0.038 | -0.006
Avg | 0.2758 | 0.2318 | 0.044
St Dev | 0.0042071 | 0.0013038 | 0.0044159 | 10.04%
St. Dev of Mean | 0.0018815 | 0.0005831 | 0.0019748 | 4.488%
Center measurements
10.748
10.75
10.758
10.754
10.75
Avg | 10.752
St Dev | 0.004 | 0.0372%
St. Dev of Mean | 0.0017889 | 0.01664%
St Dev. of Center | 0.004 | mm
Dot width | 0.044 | mm
St. Dev of Center/ Dot width | 9.091%
Experimentally we can measure the center of the dot to about 0.004 mm or about 10% of the dot diameter.
Note on A2: For actual values add 10.5 mm. But since we are only calculating the dot width (a difference) we do not need to add it.

## Error in L1 and L2 positions
All measurements in inches
Lens 1 |  | Lens holder thicknes | Lens Casing | Front casing to lens | Back casing to lens | Position
|  | 0.1945 | 0.2685 | 0.06 | 0.114 | 12:00
|  | 0.1945 | 0.269 | 0.054 |  | 3:00
|  | 0.1945 | 0.2625 | 0.051 | 0.09 | 6:00
|  | 0.1945 | 0.262 | 0.052 |  | 9:00
| Average | 0.1945 | 0.2655 | 0.05425 | 0.102
| Sr. Dev./sqrt N | 0 | 0.0016298 | 0.0017455 | 0.0084853
| Thickess of lens at edge | 0.10925
| Position of middle of Lens to Back of casing | 0.15663
| Position of middle of Lens to white scribe mark | 0.25388 | inch
| Position of middle of Lens to white scribe mark | 6.4484 | mm
Lens 2
|  | 0.195 | 0.2643 | 0.09 | 0.046 | 12:00
|  | 0.194 | 0.2633 | 0.093 |  | 3:00
|  | 0.194 | 0.2607 | 0.092 | 0.059 | 6:00
|  |  | 0.2587 | 0.0845 |  | 9:00
| Average | 0.19433 | 0.26175 | 0.089875 | 0.0525
| Sr. Dev./sqrt N | 0.0002357 | 0.0010986 | 0.0016429 | 0.0045962
| Thickess of lens at edge | 0.11937
| Position of middle of Lens to Back of casing | 0.11219
| Position of middle of Lens to white scribe mark | 0.20935 | inch
| Position of middle of Lens to white scribe mark | 5.3176 | mm
Thus for the "real" position of L2 for determination of B, use the white scribe position s on the holders - 5.3 mm
| Difference in real position of the lenses from that measured using the white scribe on the holders. | -0.044438 | inches
|  | -1.1287 | mm
Thus the "real" separation between L1 and L2 is the distance between the white scribe positions on the holders - 1.1 mm
Note on B10: Lens Casing -(front to lens + back to lens)
Note on B11: Back casing to lens + thickness of lens/2
Note on B21: Lens Casing -(front to lens + back to lens)
Note on B22: Back casing to lens + thickness of lens/2
Note on F3: Including magnetic tape
Note on B23: Back casing to lens + thickness of lens/2+ lens holder thickness/2
Note on B12: Back casing to lens + thickness of lens/2+ lens holder thickness/2

## Error from Rotating Mirror
Protective window
thickness | 0.082 | inch
| 2.0828 | mm
| 2 | mm | Nominal size
Front of Mirror Housing to Mirror Position
distance | 0.255 | inch
| 0.255 | inch | Nominal distance
| 6.477 | mm
Front of Rail to Mirror Position
distance | 1.5 | inch
| 1.5 | inch | Nominal distance
| 38.1 | mm