## Tel Atomic
Tel-Atomic e/m Two Gun Bulb Geometry
The measurements we made for the diameter of the Tel-Atomic e/m two Gun bulb and for the distance between the tip of the electron gun and the edge of the bulb.
For the diameter of the bulb as seen from looking into the electron beam at: 12:00
12:00 |  | no measurement (vertical)
10:30 |  | 5.09 | inch
1:30 |  | 5.087 | inch
| Average | 5.0885 | +/- | 0.00075 | inches
| St. Dev. | 0.0010607
For the diameter of the bulb looking down from the top at
12:00 |  | no measurement (electron beam direction)
10:30 |  | 5.09 | inch
1:30 |  | 5.068
3:00 |  | 5.09 | inch
3:00 |  | 5.17
3:00 |  | 5.094
| Average | 5.1024 | +/- | 0.017509 | inches
| St. Dev. | 0.039151
Combined 1 | Average | 5.0984 | +/- | 0.012312 | inches
| St. Dev. | 0.032576
Combined 2 | Average | 5.0885 | +/- | 0.0010603 | inches
The distance from the tip of the electron gun (L) to the phosphor (R)
| Left hand (gun anode) | Right hand (bulb) | Separation
| cm | cm | cm
| 0.492 | 12.866 | 12.374
| 0.492 | 12.76 | 12.268
| 0.535 | 12.789 | 12.254
| 0.512 | 12.736 | 12.224
|  | Average | 12.28 | +/- | 0.03265 | cm
|  | St. Dev. | 0.065299
Note on A6: 12:00 is vertical 10:30 is +45o 1:30 is -45o
Note on A12: 12:00 is vertical 10:30 is +45o 1:30 is -45o
Note on A21: Combined individual measurements not the two averages.
Note on A23: Combined the two averages with weighting.
Note on D7: Inches used because calipers most accurate in inches.
Note on D34: Left and Right data taken in pairs, so average the difference between each pair.